## Sheet1
Pipe Thickness Calculation Data Sheet (As per ASME B31.3)
Line Size | 4" |  | Pipe Rating |  | STD |  |  |  |  | www.engineersnotebook.com
Material | CS |  | Nominal Thickness |  | 6.02 | mm | Nominal thickness value for comparison with calculated values
Inputs | [6 empty] | Calculations
Pressure, P |  |  | 39.5 | kg/cm2-g |  |  | Calculated Thickness | 1.5877
Outside Diameter, D |  |  | 114.3 | mm |  |  | Mill Tolerance @ 12.5% | 0.19053
Allowable Stress, S |  |  | 1406 | kg/cm2-g |  |  | Minimum Thickness, Tmin | 4.7783 | This is the required thickness by adding Mill Tolerance and Corrosion Allowance
Joint Efficiency, E |  |  | 1 |  |  |  | Based on the Tmin next available nominal thickness size pipe is selected.
Weld Joint Strength Reduction Factor, W |  |  | 1 |  |  |  | Check t<D/6 | Yes
Coefficient from Table 304.1.1, Y |  |  | 0.4
Corrosion Allowance, C |  |  | 3 | mm
Where
Formula |  |  |  |  | Tmin | Minimum Thickness (mm)
[5 empty] | P | Design Pressure (kg/cm2-g)
| Tmin = | P*D | + C |  | D | Outside Diameter of the Pipe (mm)
|  | 2(SEW+PY) |  |  | S | Allowable Stress (kg/cm2) |  | From ASME B31.3 Table A-1 Basic Allowable Stresses in Tension for Metals - Values given in ksi, to be converted in kg/cm2
[5 empty] | E | Joint Efficiency in TableA-1B |  | Basic Quality Factors for Longitudnal Weld Joints in Pipes, Tubes and Fittings, Ej
[5 empty] | W | Weld Joint Strength Reduction Factor |  | Table 302.3.5 Weld Joint Strength Reduction Factor, W
[5 empty] | Y | Coefficient |  | Table 304.1.1 Values of Coefficient Y for t<D/6
[5 empty] | C | Corrosion Allowance |  | Based on the application
Notes: |  |  |  |  | 1ksi = 70.307kg/cm2
1. Pipe OD and Nominal Thickness from ASME B36.10 - 2000 (For comparison purpose)
2. Design calculation is performed based on the pressure and temperature rating.