## Shell Thickness
Pressure Vessel Shell Thickness Calculation (ASME VIII Div1)
www.engineersnotebook.com
Enter your inputs into blue highlighted cells only.
Inputs |  |  |  |  | Calculated Fields |  | Results
Design Pressure, P (Shell Side) |  | 13.2 | kg/cm2-g |  | 1.2945 | Mpa | Minimum Thickness, Tmin = | 1.1261 | mm | Pressure Thickness - Shell thickness based on pressure only
Design Temperature, T |  | 100 | oC |  |  |  | Corrosion Allowance | 3 | mm
Inside Diameter |  | 202.74 | mm |  | 101.37 | mm | Required Thickness | 4.1261 | mm | Required thikness for new vessels design (includes corrosion allowance)
The formula uses inside radius Ri because stress is highest at the inner fiber of a cylinder under internal pressure.
Joint Efficiency, E |  | 0.85 |  |  |  |  | UG-16(b) Thickness | 2.5 | mm | 2.5 for water service, 1.5 for other fluids
Material |  | A106 Gr.B |  |  |  |  | ASME UG-16(b) – Structural Minimum Thickness
Allowable Stress, S |  | 138 | Mpa |  |  |  | ASME Section VIII, Division 1, UG-16(b) provides the minimum structural thickness of shell.
This is a structural floor to prevent denting, buckling, or handling damage, regardless of what the pressure calculation says.
For water service (if shell side is cooling water), the minimum thickness of shells and heads, exclusive of corrosion allowance, shall be 2.5 mm
Formula: | [6 empty] | The calculated pressure thickness is compared with UG-16(b) value and highest of the two is considered as governing thickness and is used.
Reference: ASME Section VIII, Division 1, UG-27(c)(1) for cylindrical shells under internal pressure.
[7 empty] | Governing Thickness | 2.5 | mm | For existing vessels to check if the actual measured thickness is still safe to operate
Tmin = | P x Ri |  | P | Mpa | Internal design pressure (gauge)
| S x E - 0.6 x P |  | R | mm | Inside radius of shell
|  |  | S | MPa | Maximum allowable stress for material at design temperature
|  |  | E |  | Longitudinal joint efficiency (welded seam)
|  |  | 0.6 |  | Coefficient from ASME UG-27 (empirical)
Notes:
Allowable stress value is taken from ASME BPVC Section II, Table 1A (Ferrous Materials) at indicated temperature.